## Foglio1
Label | GPIO | Safe to use? | Reason
D0 | 0 | ! | must be HIGH during boot and LOW for programming
TX0 | 1 | x | Tx pin, used for flashing and debugging
D2 | 2 | ! | must be LOW during boot and also connected to the on-board LED | A
RX0 | 3 | x | Rx pin, used for flashing and debugging
D4 | 4 |  |  | LA
D5 | 5 | ! | must be HIGH during boot | D
D6 | 6 | x | Connected to Flash memory
D7 | 7 | x | Connected to Flash memory
D8 | 8 | x | Connected to Flash memory
D9 | 9 | x | Connected to Flash memory
D10 | 10 | x | Connected to Flash memory
D11 | 11 | x | Connected to Flash memory
D12 | 12 | ! | must be LOW during boot | G2
D13 | 13 |  |  | B2
D14 | 14 |  |  | R2
D15 | 15 | ! | must be HIGH during boot, prevents startup log if pulled LOW | OE
RX2 | 16 |  | SER2 | CLK
TX2 | 17 |  | SER2 | C
D18 | 18 |  | SCK
D19 | 19 |  | MISO
D21 | 21 |  | SDA
D22 | 22 |  | SCL
D23 | 23 |  | MOSI
D25 | 25 |  | DAC | R1
D26 | 26 |  | DAC | G1
D27 | 27 |  |  | B1
D32 | 32 |  |  | B
D33 | 33
D34 | 34 | ! | Input only GPIO, cannot be configured as output
D35 | 35 | ! | Input only GPIO, cannot be configured as output
VP | 36 | ! | Input only GPIO, cannot be configured as output
VN | 39 | ! | Input only GPIO, cannot be configured as